## Pressure Drop Calculator
DTI Venturi Junk Baskets
Pressure Drop Calculator - Liquid
Notes
For the most efficient operation select a combination of flow rate and nozzle size to achieve a pressure drop of between 500 psi and 1000 psi.
If using a motor of if surface circulation is an issue then select nozzles and flow rate to achieve a pressure drop of between 300 psi and 500 psi.
Job Notes
Input Values
|  | Jet Nozzle ID | 0.187 | inches
|  | Number of Jetting Nozzles | 3
|  | Flow Rate | 2.5 | bbls/min
|  | Fluid Density | 8.33 | lbs/gal
Equivalent Flow Rates in Other Units
|  | Flow Rate | 105 | Gallons per minute
|  | Flow Rate | 397.425 | Litres per minute
Output Values
|  | Flow Area Through Nozzles | 0.082394 | in2
|  | Velocity of Fluid Through Nozzles | 407.7831 | ft/second
|  | Pressure Drop Through Nozzles | 1245.9054 | psi
Source: | Formulas and Calculation for Drilling, Production and Workover, Norton J. Lapeyrouse, 1992
Written by: |  |  |  |  | Date:
References
Jetting Nozzles
| Part No. | Part No. | Choke ID |  | Nozzle Design
| 1 11/16" to 2 1/2" | 3 1/8"
| 50369-062 | AA56217-062 | 0.062 | in
| 50369-078 | AA56217-078 | 0.078 | in
| 50369-094 | AA56217-094 | 0.094 | in
| 53069-109 | AA56217-109 | 0.109 | in
| 53069-125 | AA56217-125 | 0.125 | in
| 53069-140 | AA56217-140 | 0.14 | in
| 53069-156 | AA56217-156 | 0.156 | in
| 50369-171 | AA56217-171 | 0.171 | in
| 50369-187 | AA56217-187 | 0.187 | in
| Fluid Density Examples |  |  | Maximum Number of Jetting Nozzles
| Fluid | lb / Gal |  |  | Tool Size | Qty
| Oil | 7.2 |  |  | 1 11/16" | 2
| Fresh Water | 8.33 |  |  | 2 1/16" | 3
| Salt Water | 9.625 |  |  | 2 1/8" | 3
| Liquid N2 | 10.4 |  |  | 2 5/8" | 3
| Cement slurry | 16.2 |  |  | 2 7/8" | 3
[5 empty] | 3 1/8" | 3

## Wash Pipe Volume Calculator
Data Table
[6 empty] | Tool Size | Volume in Tool | ID of Adaptor | Length of Adaptor | Makeup Loss | ID of Tube
[7 empty] | in3 | in | in | in | in |  | Wash Tube Extension
DTI Venturi Junk Baskets | [5 empty] | 1 11/16" | 23.8 | 1.125 | 4.83 | 1.43 | 1.4 |  |  | Length
Washpipe Volume Calculator | [5 empty] | 2 1/16" | 27.8 | 1 | 5.61 | 1.665 | 1.625 |  | Length ft
[6 empty] | 2 1/8" | 27.8 | 1 | 5.61 | 1.665 | 1.625
Notes | [5 empty] | 2 5/8" | 41.1 | 1.5 | 5.61 | 1.625 | 2 |  | 5 | 60 | 76.8029 | 104.6029
Select wash pipe capacity based on the amout of debris you wish to remove in a run. As a rule of thumb select a washpipe volume that is 30% to 50% greater than the volume of debris that you wish to remove in each run. | [5 empty] | 2 7/8" | 41.1 | 1.5 | 5.61 | 1.625 | 2 |  | 3 | 36
[6 empty] | 3 1/8" | 75.1 | 2 | 5.61 | 1.625 | 2.5 |  | 2 | 24
Job Notes
[6 empty] | Calc Line | 23.8 | 1.125 | 4.83 | 1.43 | 1.4
Input Values
|  | Tool Size | 1 11/16"
|  | Length of Extensions | 5 | ft
|  | Qty of Extensions | 0
|  | Output Values |  |  |  | 3 1/8" |  |  |  |  | 2 7/8"
[7 empty] | ID | Length
|  | Calculated Volume | 23.8 | in3 |  | Adaptor | 2 | 5.61 | 17.6243 |  | Adaptor | ID | Length
|  | Calculated Volume | 0.013773 | ft3 |  | Magnet | 1.765 | 5 | 12.2335 |  | Magnet | 1.5 | 5.61 | 9.9137
|  | Calculated Volume | 390.0106 | cm3 |  | Filter | 1.875 | 10 | 27.6117 |  | Filter | 1.265 | 5 | 6.2841
[8 empty] | Total | 75.0938 |  |  | 1.38 | 10 | 14.9571
|  | Effective Washpipe Volumes | [10 empty] | Total | 41.0686
| Volume Units | Min at 30% Capacity | Max at 50% Capacity |  |  | 2 5/8" |  |  |  |  | 2 1/8"
| in3 | 7.14 | 11.9 |  |  |  | ID | Length
| ft3 | 0.0041319 | 0.0068865 |  |  | Adaptor | 1.5 | 5.61 | 9.9137 |  | Adaptor | ID | Length
| cm3 | 117.0032 | 195.0053 |  |  | Magnet | 1.265 | 5 | 6.2841 |  | Magnet | 1 | 5.61 | 4.4061
[6 empty] | Filter | 1.38 | 10 | 14.9571 |  | Filter | 0.875 | 5 | 3.0066
Written by: |  |  |  | Date: | [6 empty] | Tube | 1.005 | 10 | 7.9327
[8 empty] | Total | 41.0686 |  |  | 1.4 | 5.27 | 8.1125
[13 empty] | Total | 27.864
References
[6 empty] | 2 1/16" |  |  |  |  | 1 11/16"
Tool Size | Tool Part No. | 3ft Washpipe | 4ft Washpipe |  | 5ft Washpipe |  | ID | Length
1 11/16" | VJB169AA08 | VEXT169AA-3 | VEXT169AA-4 |  | VEXT169AA-5 | Adaptor | 1 | 5.61 | 4.4061 |  | Adaptor | ID | Length
2 1/16" | VJB206AA09 | VEXT206AA-3 | VEXT206AA-4 |  | VEXT206AA-5 | Magnet | 0.875 | 5 | 3.0066 |  | Magnet | 1.125 | 4.83 | 4.8011
2 1/8" | VJB212AA09 | VEXT212AA-3 | VEXT212AA-4 |  | VEXT212AA-5 | Filter | 1.005 | 10 | 7.9327 |  | Tube | 0.75 | 5 | 2.2089
2 5/8" | VJB263AA09 | VEXT263AA-3 | VEXT263AA-4 |  | VEXT263AA-5 | Tube | 1.4 | 5.27 | 8.1125 |  | Filter | 1.4 | 5.64 | 8.6821
2 7/8" | VJB288AA23 | VEXT288AA-3 | VEXT288AA-4 |  | VEXT288AA-5 |  |  | Total | 27.864 |  |  | 0.75 | 7.5 | 3.3134
3 1/8" | VJB312AA23 | VEXT312AA-3 | VEXT312AA-4 |  | VEXT312AA-5 | [7 empty] | Total | 23.8067