## Sheet1
DTI MULTILATERAL ENTRY CHOKE PROBE LENGTH GUIDE
The DTI Multi Lateral Entry System calculator advises on the required length of tool string below the knuckle to give the best chance of locating and entering the lateral. Input the values for the shape of the lateral and then enter the tool string OD. For guidance on the length of tools below the knuckle adjust the length of the straight bar (if using) and Flow Sub/Choke Sub until all ouput values are green.
Job Notes
Input Values - Lateral Construction
Main Bore Casing Outside Diameter | 7
Main Bore Casing Inside Diameter | 6.059
Casing Exit Mill Size | 4
Input Values - Tool String
Multi Lateral Tool String Outside Diameter | 1.687
Straight Bar Length | 0 | Max 12" (enter 0 if no Straight Bar added)
Flow Sub/Choke Sub Length | 25
Fixed Value
Hydraulic Knuckle Bend Length | 5.4
Output Values
Articulated Angle Inside Main Bore (A) | 9.8787 |  | Ideal range is 7-10°
Articulated Angle at Junction (B) | 15 |  | Should be 15°
Choke Probe Nose clearance of Main Bore (C) | 1.3386 |  | Should be more than 1.10 | 1.1
Choke Probe Nose clearance of Open Hole (D) | 0.5039 |  | Should be positive
Written by |  | Date

## Sheet2 (hidden)
BHA Size | Knuckle Bend Length
1.687 | 5.4
2.125 | 5.9
2.875 | 6.67